## Sheet1
Wire Mesh Reflector Loss Calculator
| W1GHZ | 2014
INPUT PARAMETERS
Frequency (GHz) | 8.415 | GHz
Mesh | Wire dia | Spacing
Horizontal | 1.78 | 7.94 | mm
Vertical | 1.78 | 10.16 | mm
Incidence Angle | 0 | degrees
Transmission Loss thru Mesh
Horizontal | 10.347 | dB
Vertical | 6.1957 | dB
Diagonal | 5.0724 | dB | W1GHZ approximation
r = radius = 1/2 diameter
Mesh Leakage |  |  |  | s is center to center spacing
Horizontal | 9.232%
Vertical | 24.01%
Diagonal | 31.1% |  | W1GHZ approximation
CP average (estimate) | 23.86% |  | W1GHZ approximation
Calculation area (leave alone)
Wavelength | 35.6506 | mm
Incidence radians | 0 | radians
v1 | 0.68213
v2 | 0.85972
diagonal_spacing | 12.8945 | mm
SOURCE:
Tom Y. Otoshi, “Noise Temperature Theory and Applications for Deep Space Communications Antenna Systems,” Artech, 2008, pp. 271-276